## Sheet1
| Requirement | Research rank | 1 | 2 | 3 | 4 | 5 | 6 | 7 | 8 | 9 | 10 | 11 | 12 | 13 | 14 | 15 | 16 | 17 | 18 | 19 | 20 | 21 | 22 | 23 | 24 | 25
Rf | Totals | #NAME? | 0 | 0 | 0 | 0 | 0 | 0 | 0 | 0 | 0 | 0 | 0 | 0 | 0 | 0 | 0 | 0 | 0 | 0 | 0 | 0 | 0 | 0 | 0 | 0 | 0
alg | Installation requirement - network, site access, antenna mount, power | 15 | 1: 1; 2: 1; 3: 2; 4: 3; 5: 2; 11: 2; 12: 2; 13: 2
rf | Dynamic range - hardware and processing. | 10 | 2: 2; 6: 2; 7: 3; 9: 3
rf | Signal parameters - what signals need to be captured? | 6 | 3: 3; 5: 3
ag | Signal identification | 6 | 4: 2; 10: 3; 12: 1
alg | Sensitivity (RF) | 5 | 8: 2; 11: 3
alg | Directionality - antenna | 5 | 6: 3; 7: 1; 11: 1
net | Backhaul reliability | 4 | 12: 3; 13: 1
alg | portable and heterogeneous processing/algorithms | 3 | 8: 3
net | Data storage | 3 | 1: 3
rf | Data retention lifetime | 3 | 2: 3
alg | Deployment mode, strategy, model | 3 | 13: 3
rf | Support distributed networks - multi customer model | 3 | 5: 1; 10: 2
net | Calibration standards over life cycle of sensors | 2 | 7: 2
net | Data transmission | 2 | 1: 2
rf | Instantaneous bandwidth | 2 | 9: 2
alg | indoor and/or outdoor | 1 | bar: 9
net | Signal identification rate | 1 | bar: 4
net | Real-time remote reconfigurability | 1 | bar: 3
net | Data privacy - blocking raw IQ data | 1 | bar: 6
net | User access control, collaboration, subscription | 1 | bar: 10
rf | General detection or informed detection | 0
alg | Ability to make persistent queries | 0
net | Sensor cooperation - e.g., AOA, network as a sensor | 0
net | Programmability to support various data reduction techniqes | 0
net | Frequency agility | 0
rf | Know the data end product | 0
net | Passive vs active sensing w the system you are trying to coordinate | 0
net | Centralized data access | 0
alg | Probability of intercept | 0
net | Sensor management - ops center | 0
net | Operating trainging requirements | 0
net | SWaP - size weight and power requirements | 0
net | Netweork timing errors - TDOA | 0
| Geolocation | 0